## BOM
# | Group | Refs | Item | Qty | Unit ₹ (incl. GST) | Total ₹ | Price checked | Source | Link | Notes
1 | Actuation | M1, M2 | 2804 140KV brushless gimbal motor (12N14P, ~35 x 14 mm, ~40 g) | 2 | 1269 |  | yes | Robu | https://robu.in/product/2804-140kv-gimbal-brushless-motor-2-axis-camera/ | The firmware checks it is 7 pole pairs (12N14P). Measure the resistance between two wires and type 'R <reading>'. Before printing, check: bell dia <= 35 mm, height 13-15 mm, M2/M2.5 base holes on an 11-21 mm circle.
2 | Actuation | U2, U3 | SimpleFOC Mini DRV8313 BLDC driver (8-30 V, 2.5 A) | 2 | 696 |  | yes | Robosap | https://robosap.in/product/simplefocmini-brushless-dc-motor-driver-board-module-foc-control-driver-svpwm-spwm-control-algorithm/ | Wire by the silkscreen labels (v1.0 and v1.1 header order differ). Alt: Amazon.in / Elecrow.
3 | Sensing | U5, U6 | AS5600 magnetic encoder module WITH diametric 6 x 2.5 mm magnet | 2 | 149 |  | yes (was out of stock) | Robu / Amazon.in | https://www.amazon.in/s?k=AS5600+magnetic+encoder+with+magnet | Magnet MUST be diametrically magnetised (the one supplied with the module is). If Robu is out of stock, Amazon.in ~Rs 180-250.
4 | Sensing | U4 | GY-521 MPU6050 6-axis IMU module | 1 | 199 |  | yes | Probots | https://probots.co.in/mpu6050-6dof-imu-sensor-module-gyroscope-accelerometer-gy521.html | MPU6500-based clones also work.
5 | Control | U1 | ESP32-S3 SuperMini (ESP32-S3, USB-C, 4 MB flash) | 1 | 450 |  | approx. | Makerbazar / Amazon.in | https://www.amazon.in/s?k=ESP32-S3+SuperMini | Must be the S3 (not C3/C6): the firmware needs its two I2C buses, FPU and 6 motor PWM channels.
6 | Power | U7 | TPS61088 boost module 10A 1MHz with 5V/9V/12V SOLDER PADS (order the 12V version) | 2 | 350 |  | approx. | Amazon (ships to India) / AliExpress | https://www.amazon.com/Switching-Module-TPS61088-Adjustable-Step-up/dp/B0DCBTTJ88 | Board ~40 x 21 mm with pads marked 5V 9V 12V (ADJ, PWM) and NO USB socket. Indian shops mostly sell the QC fast-charge TPS61088 board with a USB-A socket - that one is WRONG (it outputs 5 V). Order 2 (spare).
7 | Power | U9 | MINI560 step-down module, fixed 5 V | 1 | 120 |  | approx. | Robu | https://robu.in/?p=1121356 | 29 x 18 mm. Input 7-20 V, output 5 V. Check the output is 5.0 V before connecting the ESP32.
8 | Power | U8 | TP4056 1 A charger with DW01A protection, Type-C | 1 | 30 |  | yes | Robu | https://robu.in/?p=835842 | Amazon.in 10-pack ~Rs 198. Load on OUT+/OUT-. Its USB-C is the charging port.
9 | Power | BT1 | 18650 Li-ion Samsung INR18650-25R 2500 mAh, 20 A | 1 | 418 |  | yes | Robu | https://aws.robu.in/?p=63398 | Ask the shop to spot-weld nickel tabs (or buy a tabbed cell). Never solder directly onto a cell.
10 | Power | SW1 | KCD11 mini rocker switch 2-pin (15 x 10 mm, 13 x 8.7 mm cut-out) | 1 | 15 |  | approx. | Robu | https://robu.in/?s=KCD11+rocker+switch | Main power switch in the end cap.
11 | Power | F1 | PTC resettable fuse 3 A hold, radial (MF-R300 / RXEF300) | 1 | 15 |  | approx. | Robu | https://robu.in/?s=MF-R300
12 | Power | D1 | 1N5819 Schottky diode 1 A 40 V | 1 | 3 |  | approx. | Robu | https://robu.in/?s=1N5819 | Stripe = cathode.
13 | Power | C2, C4 | 220 uF 25 V electrolytic (8 x 12 mm, low-ESR) | 2 | 8 |  | approx. | Robu | https://robu.in/?s=220uF+25V+capacitor | One soldered at each Mini's power terminal. Stripe = minus.
14 | Power | C3 | 100 uF 10 V (or 16 V / 25 V) electrolytic | 1 | 5 |  | approx. | Robu | https://robu.in/?s=100uF+16V+capacitor | At the TPS61088 input.
15 | Passives | R1, R2, R3 | Resistor 100 kOhm 1/4 W (brown-black-yellow) | 3 | 1 |  | approx. | Robu | https://robu.in/?s=100k+resistor
16 | Passives | R4 | Resistor 10 kOhm 1/4 W (brown-black-orange) | 1 | 1 |  | approx. | Robu | https://robu.in/?s=10k+resistor
17 | Passives | R5-R8 | Resistor 4.7 kOhm 1/4 W (yellow-violet-red) | 4 | 1 |  | approx. | Robu | https://robu.in/?s=4.7k+resistor | I2C pull-ups to 3.3 V.
18 | Passives | R9 | Resistor 330 Ohm 1/4 W (orange-orange-brown) | 1 | 1 |  | approx. | Robu | https://robu.in/?s=330+ohm+resistor | Status LED.
19 | Passives | C1 | Ceramic capacitor 10 nF (marked 103) | 1 | 2 |  | approx. | Robu | https://robu.in/?s=10nF+ceramic+capacitor
20 | UI | LED1 | LED 3 mm, green, diffused | 1 | 2 |  | approx. | Robu | https://robu.in/?s=3mm+green+LED | Long leg = anode (+).
21 | UI | SW2 | Tactile switch 6 x 6 mm, 5 mm tall | 1 | 2 |  | approx. | Robu | https://robu.in/?s=6x6x5+tactile+switch
22 | Build | - | Perfboard 30 x 20 mm (cut from a larger board) | 1 | 30 |  | approx. | Robu | https://robu.in/?s=perfboard | Carries R1, R2, C1, R4-R9 and D1 (see PROJECT_GUIDE_EXPLAINED.txt, perfboard drawing).
23 | Build | - | M2 brass heat-set inserts, 4 mm long (pack of 10) | 1 | 26 |  | yes | Robu | https://aws.robu.in/?p=2309235 | Needs 8.
24 | Build | - | M2 screws: 8 x M2x14 (shells, into the inserts) + 6 x M2x8 (end cap, motor mount plate); assortment box | 1 | 120 |  | approx. | Robu / Amazon.in | https://www.amazon.in/s?k=M2+screw+assortment+box | Motor screws: use the ones supplied with the motors (slots take M2, M2.5 or M3; max 3 mm into the motor).
25 | Build | - | M3 x 6 nylon-tip thumb screw (spoon shank clamp) | 1 | 20 |  | approx. | Amazon.in | https://www.amazon.in/s?k=M3+thumb+screw+nylon | Or a plain M3 screw with a nylon washer.
26 | Build | - | Silicone wire 24 AWG (red/black), 26 AWG, 30 AWG; heat-shrink; double-sided foam tape | 1 | 220 |  | approx. | Robu / Amazon.in | https://www.amazon.in/s?k=silicone+wire+24AWG | 24 AWG for the battery path, see wiring_table.csv.
27 | Mechanical | - | Stainless steel teaspoon (bowl + 25 mm of shank kept) | 1 | 50 |  | approx. | Local |  | Cut the handle, file the shank to 6.0 x 2.5 mm.
28 | Mechanical | - | PETG filament ~150 g (shells, sled, caps); TPU ~5 g (button) | 1 | 250 |  | approx. | Robu / Amazon.in | https://www.amazon.in/s?k=PETG+filament+1.75 | Or an online 3D-printing service (~Rs 600-900 for the set).
29 | Mechanical | - | Yaw bracket + arm hub: PA12 SLS print (recommended) or PETG 100 % infill | 1 | 400 |  | approx. | Online print service |  | These carry the bowl; stiffness matters.
TOTAL (one spoon)

## Notes
Prices are INR including GST from the listed Indian shops; 'yes' = seen on the listing on 23-24 Oct 2026, 'approx.' = typical price, check before ordering.
Strongly recommended spares (not in the total): 1 AS5600 with magnet, 1 SimpleFOC Mini, 1 TPS61088 (already 2 in the list), 1 Mini560.
The TPS61088 must be the solder-pad version (pads 5V/9V/12V, no USB socket). The QC fast-charge version with a USB-A socket will NOT work.
Tools: soldering iron (with a heat-set insert tip), multimeter (to check 12.0 V / 5.0 V and to measure the motor resistance), 3D printer or print service, small files, CA glue.